## Sheet1
| Part | Description | Price | Quantity | OEM | URL 1 | URL 2 | Note
Electrical
| NI cRIO-9024 | Real-Time Controller: 800 MHz, 512 MB DRAM, 4 GB Storage | 1242 | 1 | http://www.ni.com/ | http://sine.ni.com/nips/cds/view/p/lang/en/nid/207371 | N/A |  | 8040.35
| NI cRIO-9111 | 4-slot reconfigurable embedded chassis that accepts any CompactRIO I/O module | 899.1 | 1 | http://www.ni.com/ | http://sine.ni.com/nips/cds/view/p/lang/en/nid/206762 | N/A
| NI 9870 | Includes 10P10C-DE9 Cables (x4) For interfacing with sensors and controlers | 596 | 1 | http://www.ni.com/ | http://sine.ni.com/nips/cds/view/p/lang/en/nid/204259 | N/A
| Microstrain 3DM-GX3® -45 | 3 Axis Gyroscope, 3 Axis Accelorometer, GPS | 3795 | 1 | http://www.microstrain.com/ | http://www.microstrain.com/inertial/3dm-gx3-45#?tab=buy | N/A
| RoboteQ HBL2350 | Roboteq’s is a high-current, dual channel controller for the hall-sensor equipped brushless hubmotors | 625 | 1 | http://www.roboteq.com/ | http://roboteq.com/brushless-dc-motor-controllers/hbl2350-dual-75a-brushless-dc-motor-controller-with-encoder-hall-inputs | http://www.robotmarketplace.com/products/RTQ-HBL2350.html | Use torque control setting
| ZyXEL WiFi Router | ZyXEL Wireless N Pocket Travel Router and Access Point (MWR102) | 24.71 | 1 | http://www.zyxel.com/ | http://www.amazon.com/ZyXEL-Wireless-Pocket-Travel-MWR102/dp/B005WKIKA0/ref=sr_1_fkmr0_1?ie=UTF8&qid=1365690488&sr=8-1-fkmr0&keywords=ZyXEL+MWR102+USB+Powered+Travel+Router+IEEE+802.3%2F3u%2C+IEEE+802.11b%2Fg%2Fn | http://www.newegg.com/Product/Product.aspx?Item=N82E16833181165 | Verry Handy for rapid testing and live feeds
| Emergency Stop Switch w/ Key | For emergency and lock security | 69.95 | 1 | http://www.ia.omron.com/ | http://www.digikey.com/product-search/en?mpart=A22E-MK-02&vendor=236 | http://www.omron-ap.co.in/product_info/A22E/index.asp | Key may be more trouble that it's worth
| Yellow E-stop box | To mount E-stop | 33.43 | 1 | http://www.ia.omron.com/ | http://www.digikey.com/catalog/en/partgroup/accessories-hardware-tools-and-mounting/36142
| Tether Emergency Kill Stop | For user kill cord | 9 | 1 |  | http://www.aliexpress.com/item/ATV-Motorcycle-Motorbike-Normally-Opened-Break-Tether-Emergency-Kill-Stop-Engine-Switch-Push-Button-Free-shipping/661083751.html |  | Had to swap to Normally Closed
| 2.1mm ID, 5.5mm OD Male Power Barrel | For IMU | 6.67 | 1 | http://www.switchcraft.com/ | http://www.digikey.com/product-detail/en/767KS12/SC1387-ND/2238430 |  | Would get a shorter barrel length
| 12V DC/DC converter | For IMU | 80 | 1 | http://www.cui.com/ | http://www.digikey.com/product-detail/en/PTK25-D24-S12-T/102-1161-ND/572990 |  | To protect IMU investment from unregulated power rial
| Solid State Relay | For E-stop | 120 | 1 | http://www.crydom.com/en/ | http://www.digikey.com/scripts/DkSearch/dksus.dll?vendor=0&keywords=LVD75D80&stock=1 | http://www.crydom.com/en/Products/Catalog/l_vd.pdf | Would recomend a trigger voltage lower than 24v with current setup
| Distribution Block | For VCC and VDD rails | 29.99 | 2 | http://www.streetwires.com/ | http://www.crutchfield.com/S-IwuSVG90PEU/p_211DBX3434/StreetWires-DBX3434.html | http://www.streetwires.com/products/default.aspx?grp=62 | Great for large gauge cable
| Hubmotor | 36V 500W Hubmotor 16x2.125 Front Tire Fork Size 96mm Speed 320+-15 RPM | 190 | 2 | http://www.aoduomotor.com/ | http://www.aoduomotor.com/products.asp?ClassID=54
| Resettable Circuit Breaker | 70 Amps | 29.99 | 1 | http://www.cooperindustries.com | http://www.powerwerx.com/fuses-circuit-protection/resettable-circuit-breaker-cooper-bussmann.html | N/A
| Charger | 1.25 amp battery chargers to fully charge a battery and maintain a proper storage voltage | 85.99 | 1 |  | http://www.powerwerx.com/batteries-chargers/2-bank-international-charger.html | http://www.amazon.com/Battery-Tender-022-0165-DL-WH-12-Volt-Management/dp/B000NCOKV0/ref=sr_1_2?s=automotive&ie=UTF8&qid=1368383606&sr=1-2&keywords=2+bank+charger
| Tysonic Rechargeable Battery | Tysonic Non-Spillable Sealed Lead Acid (SLA/AGM) Rechargeable Battery 12V, 7.5Ahr, Terminal Type: F2) | 21.99 | 2 | http://www.batteryonestop.com/baotongusa/index.htm | http://www.powerwerx.com/batteries-chargers/sealed-lead-acid-absorbent-glass-mat-battery.html | N/A
Frame Components
| 80x80mm aluminum extrusion | center column | 18.9 | 1 | http://www.8020.net/ | http://download.8020.net/2012_Product_Catalog/Metric_8020_Catalog_18.pdf |  | part#: 40-8080 - cut to 300mm
| 40x80mm aluminum extrusion | junction joints | 6.72 | 2 | http://www.8020.net/ | http://download.8020.net/2012_Product_Catalog/Metric_8020_Catalog_18.pdf |  | part#: 40-4080 - cut to 160mm
| 40x80mm aluminum extrusion | forks | 16.8 | 4 | http://www.8020.net/ | http://download.8020.net/2012_Product_Catalog/Metric_8020_Catalog_18.pdf |  | part#: 40-4080 - cut to 400mm
| extrusion end caps | caps | 1.6 | 8 | http://www.8020.net/ | http://download.8020.net/2012_Product_Catalog/Metric_8020_Catalog_18.pdf |  | part# 40-2045
| machining | labor for machinging by 80-20 | 87.1 |  | http://www.8020.net/ | http://download.8020.net/2012_Product_Catalog/Metric_8020_Catalog_18.pdf |  | this was required to use official 80-20 parts
| self taping cap screws | screw in the end caps | 0.28 | 16 | http://www.8020.net/ | http://download.8020.net/2012_Product_Catalog/Metric_8020_Catalog_18.pdf |  | part# 40-3267
| end fasteners | attach joints to column | 1.65 | 8 | http://www.8020.net/ | http://download.8020.net/2012_Product_Catalog/Metric_8020_Catalog_18.pdf |  | part# 40-3891
| anchor fastener | attach components to frame | 3.25 | 8 | http://www.8020.net/ | http://download.8020.net/2012_Product_Catalog/Metric_8020_Catalog_18.pdf |  | part# 40-3897
| roll in T-nut - M4 | attach components to frame | 1.6 | 10 | http://www.8020.net/ | http://download.8020.net/2012_Product_Catalog/Metric_8020_Catalog_18.pdf |  | part# 13027
| roll in T-nut - M5 | attach components to frame | 1.6 | 6 | http://www.8020.net/ | http://download.8020.net/2012_Product_Catalog/Metric_8020_Catalog_18.pdf |  | part# 13028
| roll in T-nut - M6 | attach components to frame | 1.6 | 12 | http://www.8020.net/ | http://download.8020.net/2012_Product_Catalog/Metric_8020_Catalog_18.pdf |  | part# 13031
| bolt assortment | attach components to frame | 12.46 | 1 | Titan | http://www.amazon.com/Titan-45307-Metric-Socket-Assortment/dp/B009TC97EA/ref=sr_1_4?s=hi&ie=UTF8&qid=1365777184&sr=1-4&keywords=metric+socket+cap+screw+assortment |  | purchased through amazon from Tool Liquidators part# Titan 45307
| Industrial Strength Velcro - White | attach components to frame and other components | 27.97 | 1 | Velcro | http://www.lowes.com/ProductDisplay?partNumber=20048-388-90198&langId=-1&storeId=10151&productId=1057497&catalogId=10051&cmRelshp=req&rel=nofollow&cId=PDIO1 |  | purchased from lowes part# 20048-90198